## Tabelle1
parabolic_antenna_calculator.xls (1.0)
aperture | 60 | cm
frequency | 5180 | MHz
ηeff | 30 | %
wavelength | 5.7915 | cm
calculated gain | 30.2502 | dBi
gain | 25.0214 | dBi
α 3dB | ± 003 | °